## Sheet1
Constants
Hill Type | Height | Points per Meter | Par (distance)
Normal | 46 | 2 | 90
Large | 70 | 1.8 | 120
DATA IN |  |  | Automatically fillled in from constants (use an if!) |  |  | INTERIM CALCULATIONS |  | DATA OUT
Test Description | input: Hill Type | input: Speed | Height | Points_per_meter | Par | Time in Air | Distance Traveled | Output: Distance | Output: Points
Normal Hill, slow speed | Normal | 10 | 46 | 2 | 90 | 3.0639 | 30.6394 | 30.6394 | -58.7211
Normal Hill, fast Speed | Normal | 30 | 46 | 2 | 90 | 3.0639 | 91.9183 | 91.9183 | 63.8367
Large Hill, slow speed | Large | 10 | 70 | 1.8 | 120 | 3.7796 | 37.7964 | 37.7964 | -104.4071
Large Hill, fast speed | Large | 30 | 70 | 1.8 | 120 | 3.7796 | 113.3893 | 113.3893 | 46.7787